## Cover Sheet
CAPE WINELANDS DISTRICT MUNICIPALITY
CLASS B LANDFILL FACILITY
CONTRACT NUMBER:
BILL OF QUANTITIES
19/04/2023
Version Rev G
Prepared by:
22 Seventh Avenue
Northmead
NOTE: | Benoni
1501
The following general conditions and standard specifications apply: | South Afica
(1) General Conditions of Contract 2010 | Tel: +27 11 425 2810
(2) SABS 1200 - Standardized Specification for Civil Engineering Construction | Fax: +27 11 425 4731
(3) SANS 10409:2020 Design, selection and installation of geomembranes. | e-mail: info@envitech.co.za

## 1-P&G's
CWDM CLASS B LANDFILL
CONTRACT NUMBER: ______________________
SECTION 1 : PRELIMINARY AND GENERAL
ITEM No. | PAYMENT | DESCRIPTION | UNIT | QUANTITY | RATE | AMOUNT
REFER.
| SANS 1200 A | GENERAL
1.1 |  | Fixed Charge and Value Related Items
1.1.1 | 8.3.1 | Contractual Requirements, Sureties and Insurance | Sum
1.1.2 | 8.3.2 | Establishment of Facilities on the Site
1.1.3 | 8.3.2.1 | FACILITIES FOR ENGINEER
|  | a) Furnished offices (1 No 8m2) | Sum
|  | b) Provision for power | Sum
|  | c) Nameboard x 1 | Sum
1.1.4 | 8.3.2.2 | FACILITIES FOR CONTRACTOR
|  | a) Offices, stores, workshops | Sum
|  | b) Tools and equipment | Sum
|  | c) Toilets and ablutions | Sum
|  | d) Temporary fencing off site of construction camp | Sum
|  | e) Provision of water, power and communication | Sum
|  | f) Refuse containers and disposal | Sum
|  | g) Dealing with water | Sum
1.1.5 | 8.3.3 | OTHER FIXED CHARGE OBLIGATIONS
|  | a) Setting out | Sum
|  | b) Security | Sum
|  | c) As built survey | Sum
|  | d) Obligations in respect of Health and Safety Act | Sum
|  | e) Fixed P&G for lining Contractor | Sum
1.1.6 | 8.3.4 | Removal of site establishment | Sum
1.2 | 8.4.2 | Scheduled Time Related Items
1.2.1 | 8.4.1 | Contractual Requirements, Sureties and Insurance | Month | 10
1.2.2 | 8.4.2 | Operation and Maintenance of Facilities on Site
1.2.3 | 8.4.2.1 | FACILITIES FOR ENGINEER
|  | a) Furnished offices (1 No 8m2) | Month | 10
b) Provision for power
|  |  | Month | 10
1.2.4 | 8.4.2.2 | FACILITIES FOR THE CONTRACTOR
|  | a) Offices, stores, workshops | Month | 10
|  | b) Tools and equipment | Month | 10
|  | c) Toilets and ablutions | Month | 10
|  | d) Temporary fencing off site of construction camp | Month | 10
|  | e) Provision of water, power and communication | Month | 10
|  | f) Refuse containers and disposal | Month | 10
|  | g) Dealing with water | Month | 10
TOTAL CARRIED FORWARD
ITEM No. | PAYMENT | DESCRIPTION | UNIT | QUANTITY | RATE | AMOUNT
REFER.
TOTAL BROUGHT FORWARD
1.2.5 | 8.4.5 | Other Time Related Obligations
|  | a) Setting out | Month | 10
|  | b) Security | Month | 10
|  | c) Surveys | Month | 10
|  | d) Lining Contractor | Month | 5
|  | e) Obligations in respect with Health and Safety | Month | 10
|  | f) Obligations i.t.o. licence conditions | Month | 10
1.2.6 | 8.4.3 | Supervision for duration of construction | Month | 10
1.2.7 | 8.4.4 | Company & Head Office Overhead Costs | Month | 10
1.3 | 8.5 | Sums Stated Provisionally by Engineer
1.3.1 |  | Acceptance Testing
| 8.5 b) 1) | a) Carry out acceptance testing (as required by Engineer) | P/Sum | 1 | 150000 | 150000
| 8.5 b) 2) | b) Overheads, charges and profit on item above | % | 10 |  | 15000
1.3.2 |  | LED Program (Skills Development)
| 8.5 b) 1) | a) 2X Nominated learners for duration of Contract. | P/Sum | 1 | 240000 | 240000
| 8.5 b) 2) | b) Overheads, charges and profit on item above | % | 10 |  | 24000
1.3.3 |  | Community
| 8.5 b) 1) | Community Liaison Officer | Prov Sum | 1 | 100000 | 100000
| 8.5 b) 2) | Overheads, charges and profit on item above | % | 10 |  | 10000
1.3.4 |  | Electronic Leak location testing
| PS 30 | a) Carry out Independent Electronic leak location testing on exposed geomembrane liner system in accordance with ASTM D7953 - 14 'Arc testing' | Prov Sum | 1 | 90000 | 90000
| PS 31 | b) Carry out Independent Electronic leak location testing on covered geomembrane liner system in accordance with ASTM D7007 - 'Di-pole testing' | Prov Sum | 1 | 770000 | 770000
|  | c) Overheads, charges and profit on item above | % | 10 |  | 86000
1.4 | SANS 1200 A | DAYWORKS AND PLANT HIRE.
1.4.1 | 8.7 | Dayworks:
|  | a) Normal Time: | hr | Rate only
|  | (i) Supervisor | hr | Rate only
|  | (ii) Artisan | hr | Rate only
|  | (iii) Operator | hr | Rate only
|  | (iv) Labourer | hr | Rate only
1.4.2 |  | b) Plant
(i) Loader
|  | 150kW | hr | Rate only
(ii) Grader
|  | 130 kW | hr | Rate only
(iii) Vibrating roller
|  | 12t | hr | Rate only
(iv) Water cart
|  | 10000l | hr | Rate only
(v) Tip truck
|  | 10 m3 capacity | hr | Rate only
(vi) Excavator
|  | 20t | hr | Rate only
(vii) Bull Dozer
|  | <160 kW | hr | Rate only
(viii) TLB
|  | 73 kW | hr | Rate only
(ix) Lightweight tracked Bobcat or similar
|  | <70 kW | hr | Rate only
TOTAL CARRIED TO SUMMARY

## 2 - Phase 1 Cell
CWDM CLASS B LANDFILL
CONTRACT NUMBER: ________________________
SECTION 2 : PHASE 1 LANDFILL CELL
ITEM No. | PAYMENT REFER. | DESCRIPTION | UNIT | QUANTITY | RATE | AMOUNT
2.1 | SANS 1200 C | CLEARING
2.1.1 | 8.2.1 | Clear and Grub
|  | Clear Site incl. remove trees up to 1m girth on site to approved approved temporary stockpile on Site | m2 | 120460
2.2 | SANS 1200 D | EARTHWORKS
2.2.1 | 8.3.1.2 | Remove topsoil to nominal depth 150 mm, stockpile, and maintain | m² | 120460
2.2.2 | 8.3.2 | Bulk Excavation
Excavate in all materials and use for embankments or backfill or dispose, as ordered by engineer.
|  | i) Place in embankment where applicable (incl. edge control and separation berm) and compact in 150mm layers to 95% modified AASHTO maximum density | m3 | 14999
|  | ii) Cut to Stockpile | m3 | 197983
2.2.3 | 8.3.2b) | Extra over for excavation in:
|  | 2) Hard excavation | m3 | rate only
2.2.4 | 8.3.3 | Restricted Excavation
a) Excavate in all materials where applicable for trenches, backfill
and compact to 93% MoD AASHTO and dispose of surplus material
depth : (0.0m -1.0m)
| PS 02 | i) Edge berm anchor trench (600mm x 500mm) for GCL, HDPE geomebrane and geotextile (backfill with selected material & stabilise with 10% by density OPC - cement to be included in rate) | m³ | 432
| PS 02 | ii) Cell seperation berm anchor trench (600mm x 500mm) for GCL, HDPE geomebrane and geotextile (backfill with selected material & stabilise with 10% by density OPC - cement to be included in rate) | m³ | 139.5
|  | iii) Cell base sumps - place in stockpile | m³ | 42
|  | iv) V-drains for leachate collection pipe in cell base - place in stockpile | m³ | 232
| PS 02 | v) Cell base and side slope trenches for leak detection riser pipe ( backfilled with 10% by density OPC sand). | m³ | 20
|  | vi) Berm crest trenches 800mm wide for leachate pipe and backfill in layers n.e 200mm to 93% Mod AASHTO | m³ | 760
2.2.5 | 8.3.4 | Importing from commercial sources or borrow pits
Extra over items 8.3.1 & 8.3.2 above:
|  | a) Import G7 quality material place in layers 150mm thick and compact to 93% modified AASHTO maximum density for cell separation and control berms. | m3 | rate only
|  | b) Import 150mm thick layer G7 quality material place and compact to min 93% modified AASHTO maximum density as a base preparation layer. | m3 | rate only
2.2.6 | 8.3.10 | Topsoiling
|  | Take from stockpiles and place 100mm thick layer on outer embankments of landfill | m2 | 720
2.3 | SANS 1200 DM | EARTHWORKS (SUBGRADE)
2.3.1 | 8.3.3 | Treatment of subgrade
a) 150mm in-situ subgrade preparation and compaction of materials
| 8.3.3a.2 PS 11 | i) Minimum of 93% modified AASHTO maximum density including ripping,watering,shaping and compaction of in-situ materials in the cell as shown on drawings. | m2 | 105703.5
TOTAL CARRIED FORWARD
ITEM No. | PAYMENT REFER. | DESCRIPTION | UNIT | QUANTITY | RATE | AMOUNT
TOTAL BROUGHT FORWARD
2.3.2 | 8.3.3 | Selected Layers from Commercial Sources
| PS 03 | a) Import and place >38mm washed stone aggregate for leachate collection layer,
|  | i) Landfill side slopes, 150mm thick | m3 | 2212.245
|  | ii) Landfill base, 150mm thick | m3 | 13643.28
|  | iii) Leakage detection sumps | m3 | 42
2.3.3 | 8.3.3 | Selected Fill Layers from stockpile.
| PS 25 | i) Selected soil layer 500mm thick as protection layer to top of berm, placed in layers of max. 150mm thick, nominally compacted | m3 | 4250
|  | ii) Selected layers placed in Ramp on top of liner layerworks in layers not exceeding 150mm compacted to 93% Mod AASHTO | m3 | 2520
2.4 | SANS 1200 DK | GABIONS AND PITCHING
| 8.2.4 | Geotextile (or other geosynthetic materials)
| SANS10409 | Landfill Base
2.4.1 | 8.2.4 SABS1200DK & PS 04 | Supply and install 3.7kg/m2 Geosynthetic Clay Liner in accordane with GRI-GCL 3 specifications | m2 | 90955.2
2.4.2 | SANS 10409 PS 05 | Supply and install 1.5mm H.D.P.E smooth geomembrane GRI-GM13 liner. | m2 | 89582.85
2.4.3 | 8,2,4 SABS1200DK-PS 06 | Supply and installation of non woven, Needle punched geotextile, Nominal mass 1000g/m2 - as liner protection below leachate collection layer | m2 | 90955.2
2.4.4 | 8,2,4 SABS1200DK-PS 06 | Supply and installation of Non Woven, Needle punched geotextile, Nominal mass 1000g/m2 - as liner protection over sumps: 9m x 7m, and over LD riser pipes 12m x 3m. | m2 | 200
2.4.5 | 8.2.4 SABS1200DK & PS 08 | Supply and installation of Woven geotextile with a Nominal mass 200g/m2 - as separation/drainage layer above leachate collection layer. | m2 | 90955.2
2.4.6 | 8.2.4 SABS1200DK & PS 07 | Supply and installation of Non Woven, Needle punched geotextile, Nominal mass 200g/m2 - As separation layer for the leak detection drain & sumps | m2 | 3032.4
2.4.7 | 8.2.4 SABS1200DK & PS 07 | Supply and installation of a geotextile as separation layer under Ramp - Needle punched non woven geotextile, Nominal mass 200g/m2. | m2 | 1500
Side Slopes
2.4.8 | 8.2.4 SABS1200DK & PS 04 | Supply and install 3.7kg/m2 Geosynthetic Clay Liner in accordane with GRI-GCL 3 specifications | m2 | 18132.45
2.4.9 | SANS 10409 PS 05 | Supply and install 1.5mm H.D.P.E double side texture geomembrane GRI-GM13 liner, coarser texture facing down. | m2 | 20394.15
2.4.10 | 8,2,4 SABS1200DK-PS 06 | Supply and installation of non woven, Needle punched geotextile, Nominal mass 1000g/m2 - as liner protection below leachate collection layer | m2 | 18132.45
2.4.11 | 8.2.4 SABS1200DK & PS 08 | Supply and installation of Woven geotextile with a Nominal mass 200g/m2 - as separation/drainage layer above leachate collection layer. | m2 | 18132.45
2.4.12 | SANS 10409 PS 05 | E.O ordinary 1,5mm H.D.P.E pre-fabricated geomembrane for 250mm (Φ) diameter boot seal. | no | 2
2.5 | SANS 1200 LB | BEDDING (PIPES)
2.5.1 | 8.2.2 | Supply only of bedding by importation:
| 8.2.2.3 | From commercial sources:
| PSDB8.3.8 | a) Import and place 19mm crushed stone as filter stone around 110mm diameter (Φ) double walled corrugated HDPE pipe leachate leak detection pipe, stone layer 200mm thick | m³ | 211.2
| PSD1.1 | b) 100mm thick washed River Sand backfill layer to leakage detection finger drains. | m3 | 77.44
2.6 | SANS 1200 LD | PIPE WORK
| 8.2.1 | Supply, lay and bed complete with couplings:
2.6.1 | 8.2.1 PS 13 | Supply and install 160mm diameter (Φ) double walled corrugated HDPE pipe with slotted perforations and ring stiffness > 450 kPa - in the leachate collection layer.incl all coupling, bends etc. | m | 3101
2.6.2 | 8.2.1 PS 14 | Supply and install 110mm diameter (Φ) double walled corrugated HDPE pipe with slotted perforations and ring stiffness > 450 kPa - in the leachate collection layer.incl all couplings, bends etc. | m | 3101
TOTAL CARRIED FORWARD
ITEM No. | PAYMENT REFER. | DESCRIPTION | UNIT | QUANTITY | RATE | AMOUNT
TOTAL BROUGHT FORWARD
2.6.3 | 8.2.1 | Supply and install 200mm diameter (Φ) PE 100, PN 12.5 HDPE leachate collection pipe on berm crest and from leachate collection manholes to leachate dam, incl all fittings details to collection manholes and leachate collection dam as shown on drawings. | m | 871
2.6.4 | 8.2.1 PS 12 | Supply and installation of 250mm diameter (Φ) PE100 PN 10 HDPE riser pipes for leachate collection incl all fittings details, to berm crest manholes as shown on drawings. | m | 36.9
2.6.5 | 8.2.1 PS 12 | Supply and installation of 250mm diameter (Φ) PE 100 PN 10 HDPE riser pipes for leakage detection incl all fittings details to berm crest manhole as shown on drawings. | m | 36.9
2.7 | SANS 1200 LE | STORMWATER DRAINAGE
| 8.2.8 PS 15 | Pre-fabricated HDPE manholes 1200mm diameter (Φ), wall thickness of 20mm including base end cap, extrude welded, complete with HDPE step irons and removable cover and frame for leachate leak detection and collection, depths:
2.7.1 |  | 0m to 1.5m | No. | 14
2.7.2 |  | 1.5m to 2.0m | No. | 2
2.7.3 |  | 2.0m to 2.5m | No. | 0
2.7.4 |  | ≥ 2.5m | No. | 0
2.7.5 | PS16 | 1,5x 1,5m concrete footing for manhole, 200 thk 25 Mpa with 1 layer ref mesh 193 | No. | 16
TOTAL CARRIED TO SUMMARY

## 3 - Contaminated Water Dam
CWDM CLASS B LANDFILL
CONTRACT NUMBER: _____________________
SECTION 3 : CONTAMINATED WATER DAM
ITEM No. | PAYMENT REFER. | DESCRIPTION | UNIT | QUANTITY | RATE | AMOUNT
3.1 | SANS 1200 C | CLEARING
3.1.1 | 8.2.1 | Clear and Grub
|  | Clear Site incl. remove trees up to 1m girth on site to approved approved temporary stockpile on Site | m2 | 5110
3.2 | SANS1200 D | EARTHWORKS
3.2.1 | 8.3.1.2 | Remove topsoil to nominal depth 150 mm, stockpile, and maintain | m² | rate only
3.2.2 | 8.3.2 | Bulk Excavation
Excavate in all materials and use for compacted fill of contaminated water dam or stockpile, as ordered by engineer.
|  | i) Place in dam where applicable and compact in 150mm layers to 93% modified AASHTO maximum density | m3 | 958
|  | ii) Cut to Stockpile | m3 | 4190
3.2.3 | 8.3.2b) | Extra over for excavation in:
|  | 2) Hard excavaton | m3 | rate only
3.2.4 | 8.3.3 | Restricted Excavation
a) Excavate in all materials where applicable for trenches, backfill and compact to 98% MoD AASHTO and stockpile of surplus material
depth : (0.0m -1.0m)
| PS 02 | i) Edge berm anchor trench (500mm x 700mm) for GCL, HDPE geomebrane, geotextile & woven concrete filled lattice layer. | m³ | 103
b) Excavate in all materials and stockpile
|  | i) Leachate Dam spillway to Contaminated Dam | m³ | 70.4
3.3 | SANS1200 DM | EARTHWORKS (SUBGRADE)
3.3.1 | 8.3.3 | Treatment of subgrade
a) 150mm in-situ subgrade preparation and compaction of materials to
| 8.3.3a.2 PS 11 | i) Minimum of 93% modified AASHTO maximum density including ripping,watering,shaping and compaction of in-situ materials in the dam as shown on drawings. | m2 | 4259.85
3.4 | SANS 1200 DK | GABIONS AND PITCHING
Geotextile (or other geosynthetics) on base and slope
3.4.1 | 8.2.4 SABS 1200DK & PS04 | Supply and install 3.7kg/m2 Geosynthetic Clay Liner in accordane with GRI-GCL 3 specifications | m2 | 4586
3.4.2 | SANS 10409 & PS05 | Supply and install 1,5mm H.D.P.E smooth geomembrane GRI-GM13 liner. | m2 | 4780
3.4.3 |  | E.O 1,5mm H.D.P.E geomembrane for gas vents at 10m centres, as per drawing detail | No. | 26
3.4.4 | 8.2.4 SABS 1200DK & PS06 | Supply and installation of non woven, Needle punched geotextile, Nominal mass 1000g/m2 - as liner protection below concrete filled woven tape & sump protection. | m2 | 4586
3.4.5 | 8.2.4 SABS 1200DK & PS09 | Supply and installation of 100mm thick woven tape cellular lattice structure geotextile filled with 5 Mpa concrete. Concrete to be included in rate. | m2 | 4586
3.5 | SANS 1200 DK | EMERGENCY OVERFLOW
and 1200 G
3.5.1 | PS 17 | Construct emergency overflow comprising of excavating, shaping and compacting, casting 100mm thick 25Mpa concrete, 1 layer ref mesh 193 and concrete expansion joints every linear 4 meters up to head wall of culvert per draing ES-754-2022-029-A | L/Sum | 1
TOTAL CARRIED TO SUMMARY

## 4 - Leachate Dam
CWDM CLASS B LANDFILL
CONTRACT NUMBER:________________________
SECTION 4 : LEACHATE CONTAINMENT
ITEM No. | PAYMENT REFER. | DESCRIPTION | UNIT | QUANTITY | RATE | AMOUNT
4.1 | SANS 1200 C | CLEARING
4.1.1 | 8.2.1 | Clear and Grub
|  | Clear Site incl. remove trees up to 1m girth on site to approved approved temporary stockpile on Site | m2 | 7650
4.2 | SANS 1200 D | EARTHWORKS
4.2.1 | 8.3.1.2 | Remove topsoil to nominal depth 150 mm, stockpile, and maintain | m² | rate only
4.2.2 | 8.3.2 | Bulk Excavation
| 8.3.1 b) | Excavate in all materials and use for compacted fill of leachate dam or dispose, as ordered by engineer.
|  | i) Place in leachate dam where applicable and compact in 150mm layers to 93% modified AASHTO maximum density | m3 | 1430
|  | ii) Cut to Stockpile | m3 | 12113
4.2.3 | 8.3.2b) | Extra over for excavation in:
|  | 2) Hard excavaton | m3 | rate only
4.2.4 | 8.3.3 | Restricted Excavation
a) Excavate in all materials where applicable for trenches, backfill
and compact to 98% MoD AASHTO and dispose of surplus material
depth : (0.0m -1.0m)
|  | i) Edge berm anchor trench (500mm x 700mm) for GCL, HDPE geomebrane, geotextile and woven concrete filled lattice layer | m³ | 139
|  | ii) Ditto for Sump riser pipes trenches | m³ | 20
b) Excavate in all materials and stockpile
|  | i) Leachate dam base sumps | m³ | 21
|  | ìi) Leachate dam sub-soil pipes trenches (backfill 100mm coarse sand) | m³ | 33
|  | iii) Leachate Dam spillway to Contaminated Dam | m³ | 117
4.3 | SANS 1200 DM | EARTHWORKS (SUBGRADE)
4.3.1 | 8.3.3 | Treatment of subgrade
a) 150mm in-situ subgrade preparation and compaction of materials to
| 8.3.3a.2 PS 11 | i) Minimum of 93% modified AASHTO maximum density including ripping,watering,shaping and compaction of in-situ materials in the cell as shown on drawings. | m2 | 6685.35
4.4 | SANS 1200 DK | GABIONS AND PITCHING
| 8.2.4 | Geotextile (or other geosynthetics) on base and slope
4.4.1 | SANS 10409 & PS05 | Supply and install 1.5mm H.D.P.E smooth geomembrane GRI-GM13 liner. | m2 | 7702.8
4.4.2 | 8.2.4 SABS 1200DK, PS04 | Supply and install 3.7kg/m2 Geosynthetic Clay Liner in accordane with GRI-GCL 3 specifications | m2 | 7459.2
4.4.3 | PS 10 | Supply and install Single sided HDPE Cuspated Drain with a minimum core height of 7mm under load with heat bonded geotextile to prevent intrusion into drainage cores | m2 | 7459.2
4.4.4 | SANS 10409 & PS05 | Supply and install 2mm H.D.P.E smooth geomembrane GRI-GM13 liner. | m2 | 7702.8
4.4.5 | SANS 10409 | E.O ordinary 2mm H.D.P.E geomembrane for 250mm (Φ) diameter boot seals. | no | 2
4.4.7 | SANS 10409 | E.O ordinary 1.5mm H.D.P.E geomembrane for 250mm (Φ) diameter boot seals. | no | 1
4.4.8 |  | E.O ordinary 2mm H.D.P.E geomembrane for gas vents at 10m centres, as per drawing detail | no | 31
TOTAL CARRIED FORWARD
ITEM No. | PAYMENT REFER. | DESCRIPTION | UNIT | QUANTITY | RATE | AMOUNT
TOTAL BROUGHT FORWARD
4.4.9 | 8.2.4 SABS 1200DK, PS06 | Supply and installation of non woven, Needle punched geotextile, Nominal mass 1000g/m2 - as liner protection below Concrete filled woven tape lattice layer, Riser pipes & drainage sumps. | m2 | 7459.2
4.4.10 | 8.2.4 SABS 1200DK, PS09 | Supply and installation of 100mm thick woven tape cellular lattice structure geotextile filled with 5 Mpa concrete. Concrete to be included in rate. | m2 | 7459.2
4.5 | SANS 1200 LB | BEDDING (PIPES)
4.5.1 | 8.2.2 | Supply only of bedding by importation:
| 8.2.2.3 | From commercial sources:
| PSDB8.3.8 | a) Import and place 19mm washed stone aggregate for leachate leak detection
|  | i) Sub-soil finger drains | m3 | 24.42
| PS 03 | b) Import and place 38mm washed stone aggregate
|  | i) Sub-soil collection Sump. | m3 | 11
|  | ii) Leakage Detection Sump. | m3 | 10
c) Import and place washed coarse River Sand backfill
| PSD1.1 | i) Sub-soil finger drains | m3 | 8.14
4.6 | SANS 1200 L | PIPE WORK:
| 8.2.1 | Supply, lay and bed complete with couplings:
4.6.1 | 8.2.1 PS 12 | Supply and installation of 250mm diameter (Φ) PE 100 PN 12.5 riser pipes for leakage detection incl all fittings details to leak detection monitoring manhole as shown on drawings. | m | 18
4.6.2 | 8.2.1 PS 12 | Supply and installation of 250mm diameter (Φ) PE 100 PN 12.5 HDPE riser pipe for sub-soil detection incl all fittings details to leak detection monitoring manhole as shown on drawings. | m | 18
4.6.3 | 8.2.1 PS 13 | Supply and install 110mm diameter (Φ) double walled corrugated HDPE pipe with slotted perforations and ring stiffness > 450 kPa - in the leachate collection layer.incl all couplings, bends etc. | m | 190
4.7 | SANS 1200 LE | STORMWATER DRAINAGE
4.7.1 | 8.2.6 PS15 | Pre-fabricated HDPE manholes 1200mm diameter (Φ), wall thickness of 20mm including base end cap, extrude welded, complete with HDPE step irons and removable cover and frame for sub-soil collection and leachate leak detection, depths:
|  | 0m to 1.5m | No. | 1
4.7.2 | PS16 | 1,5x 1,5m concrete footing for manhole, 200 thk 25 Mpa with 1 layer ref mesh 193 | No. | 1
TOTAL CARRIED TO SUMMARY | [5 empty] | 0

## 5 - Stormwater Drains
CWDM CLASS B LANDFILL
CONTRACT NUMBER:___________________________
SECTION 5 : STORMWATER DRAINS
ITEM | REF | DESCRIPTION | UNIT | QUANTITY | RATE | AMOUNT
NO.
5.1 | SANS 1200 C | CLEARING
5.1.1 | 8.2.1 | Clear and Grub
|  | Clear Site incl. remove trees up to 1m girth on site to approved approved temporary stockpile on Site | m² | 9700
5.2 | SANS 1200 D | EARTHWORKS
5.2.1 | 8.3.1.2 | Remove topsoil to nominal depth 150 mm, stockpile, and maintain | m² | 1450.125
5.2.2 | 8.3.3 | Restricted Excavation:
| 8.3.3a) | Excavate in all materials, trim, shape and compact to 90% Mod AASHTO for:
n.e 1m deep
|  | i) Un-lined clean stormwater concrete v-drain | m3 | 721
|  | ii) Contaminated stormwater concrete v-drains | m3 | 2008
|  | iii) Grouted stone pitched stormwater channel | m3 | 101
|  | iv) Pipe trench | m3 | 15
5.2.3 |  | Exc 1m n.e 2m deep
|  | i) Pipe trench | m3 | 171
5.2.4 | 8.3.4 | Importing of materials
a)Extra over items 8.3.3a) Import from commercial sources G7 fill material compacted to 93% Mod AASHTO in layers n.e 150mm thick.
|  | i) Contaminated stormwater concrete v-drains | m3 | 885
5.3 | SANS 1200 DK | GABIONS AND PITCHING
5.3.1 | 8.2.5 | Stone pitching of stormwater v-drain, incl trimming, stone supply and placement, cement grouting and any form of anchorage complete. | m² | 244
5.4 | SANS 1200 LB | BEDDING (PIPES)
5.4.1 | 8.2.1 | Provision of Bedding from trench excavation
a) Selected granular material.
|  | i) Pipe trenches | m3 | 101.332
5.5 | SANS 1200 LE | STORMWATER DRAINAGE:
5.5.1 | 8.2.1, PS18 | Supply and lay concrete pipe culvert on class B bedding
(Φ)450mm diameter 100D concrete culvert pipe
|  | i) crossing at T-junction | m | 15
|  | ii) crossing at truck sidings | m | 120
|  | iii) outlet from Contaminated Water Pond spillway | m | 30
5.5.2 |  | (Φ)300mm diameter 100D concrete culvert pipes
|  | i) crossing at washbay | m | 30
5.5.3 | 8.2.7 | Pre-cast headwalls and wingwalls incl apron.
|  | i) (Φ)450mm diameter single barrel | No | 2
|  | ii) (Φ)450mm diameter double barrel | No | 4
|  | iIi) (Φ)450mm diameter triple barrel | No | 2
TOTAL CARRIED FORWARD
CWDM CLASS B LANDFILL
CONTRACT NUMBER:___________________________
SECTION 5 : STORMWATER DRAINS
ITEM No. | PAYMENT REFER. | DESCRIPTION | UNIT | QUANTITY | RATE | AMOUNT
TOTAL BROUGHT FORWARD
5.6 | SANS 1200 GA | CONCRETE (SMALL WORKS)
5.6.1 |  | FORMWORK
| 8.2 | Scheduled Formwork Items
| 8.2.2 | Smooth formwork
0
|  | a) Vertical (Both sides of outlet headwalls) | m2 | 23.1
5.6.2 | 8.2.3 | Narrow widths
|  | i) Not exceeding 300mm high (sides of drain surface bed) | m | 4991.75
|  | ii) Not exceeding 300mm high (sides of headwall) | m | 8
|  | iii) Not exceeding 300mm high (sides of apron) | m | 64
5.6.3 |  | REINFORCEMENT
| 8.3.2 | High tensile welded mesh reinforcement
|  | i) Reference No 193 placed 50mm from the bottom of V-drain | m2 | 5112
|  | ii) Reference No 193 placed 50mm from the bottom of outlet apron | m2 | 120
|  | iii) Reference No 193 placed 50mm from the middle of headwall | m2 | 25
5.6.4 | 8.4.3 | Strength Concrete 25/19 Mpa
|  | i) V-drains panels cast in alternative lengths of 4.50m maximum | m3 | 560
|  | ii) Outlet structure apron | m3 | 36
|  | iii) Outlet structure headwalls | m3 | 7.5
5.6.5 | 8.4.4 | Unformed surface finishes
| (a) | i) Wood float finish on stormwater v-drains | m2 | 5389.629
| (a) | ii) Wood float finish on stormwater outlet apron | m2 | 120
| (b) | iii) Steel float finish to headwalls | m2 | 7.2
5.6.6 | 8.5 | Joints in V-drain
|  | 10X100mm bitument impregnated softboard joints with top 10x10mm filled with high modulous polysulphide. | m | 1169.1788
TOTAL CARRIED TO SUMMARY

## 6 - Road .
CWDM CLASS B LANDFILL
CONTRACT NUMBER:__________________________
SECTION 6 : ROADS
ITEM | PAYMENT | DESCRIPTION | UNIT | QUANTITY | RATE | AMOUNT
NO. | REFER.
6.1 | SANS 1200 D | Earthworks
6.1.1 | 8.3.2 | Restricted Excavation
a) Excavate in all materials where applicable for trenches, backfill
and compact to 93% MoD AASHTO and dispose of surplus material
depth : (0.0m -1.0m)
|  | i) Electrical / Telkom sleeve trenches. | m³ | 15
6.2 | SANS 1200 DM | CLEARING
6.2.1 | 8.3.1 | Clear Site
|  | Clear Site incl. remove trees up to 1m girth on site to approved approved temporary stockpile on Site | m2 | 26225
6.2.2 | 8.3.2 | Preparation of Site
| 8.3.2 | a) Remove topsoil to nominal depth 150 mm, stockpile, and maintain | m³ | 3791.25
6.2.3 | 8.3.3 | Treatment of subgrade
150mm in-situ subgrade preparation and compaction of materials to
|  | Minimum of 90% modified AASHTO maximum density including ripping,watering,shaping and compaction of in-situ materials. | m³ | 4553
6.2.4 | 8.3.4 | Cut to Fill
|  | a) Compact to 90% Mod AASHTO mdd. | m³ | 5200.8
6.2.5 | 8.3.4 | Borrow to fill
|  | a) Compact to 90% Mod AASHTO mdd. | m³ | rate only
6.2.6 | 8.3.5 | Selected layer compacted to 95% Mod AASHTO
|  | Import from comercial source and place fill in 150mm layers G7 quality material compacted to 95% modified AASHTO maximum density | m³ | rate only
6.2.7 | 8.3.7 | Cut to stockpile
|  | a) From soft excavation. | m³ | 6461.4
6.3 | SANS1200 MF | BASE
6.3.1 | 8.3.3 | Construct base / gravel wearing course with material Imported from commercial sources or borrow areas.
|  | Import 200mm thick layer G7 quality material place and compact to 95% modified AASHTO maximum density for gravel wearing course. | m3 | 4719
|  | Import 150mm thick layer G5 quality material place and compact to 96% modified AASHTO maximum density for gravel wearing course. | m3 | 555.3
6.4 | SANS1200 MJ | SEGMENTED PAVING
6.4.1 | 8.2.2. | Laying of interlocking paving blocks complete with bedding sand
PSMJ
|  | Supply and laying of 80mm heavy duty baked clay interlocking paving G-blocks type SA to suit existing - complete with 20mm bedding sand (Truck sidings) | m2 | 3702
6.5 | SANS1200 MK | KERBS AND CHANNELLING
PSMK
6.5.1 | 8.2.1 a) | i) Supply and install pre-cast concrete barrier kerb with laid straight (Fig. 3) | m | 445
| 8.2.1 a) | ii) Ditto but laid to a radius | m | 70
| 8.2.1 a) | iii) Supply and install concrete Fig. 13 edge beam | m | 36
TOTAL CARRIED FORWARD
CWDM CLASS B LANDFILL
CONTRACT NUMBER:__________________________
SECTION 6 : ROADS
ITEM | PAYMENT | DESCRIPTION | UNIT | QUANTITY | RATE | AMOUNT
NO. | REFER.
TOTAL BROUGHT FORWARD
6.6 | SANS1200 MM | ANCILLARY ROADWORKS (LABOUR INTENSIVE)
PSMM
6.6.1 | 8.3.6 | Supply and erect of statutory signs, street names (supplied and erected complete)
|  | R1 (stop) | No. | 1
6.6.2 | 6.4.1 | Non-Reflective Paint appliedat nominal rate of 0.42l/m2 as scheduled:
White paint:
|  | i) Parking Bays | m | 114.8
|  | ii) Stop | No. | 1
6.7 | SANS 1200 LC | TELKOM AND ELECTRICAL SERVICE DUCTS
6.7.1 |  | CABLE SLEEVES
| 8.2.5 | Supply, lay, bed and prove duct
|  | Ø160mm HDPE Kabelflex road crossing sleeve or similar approved. | m | 24
6.7.2 | 8.2.7 | DRAWPITS/MANHOLES
|  | 600 x 600 Telkom manhole n.e. 0.6m deep | No. | 2
TOTAL CARRIED TO SUMMARY

## 7 - Fencing
CWDM CLASS B LANDFILL
CONTRACT NUMBER: ______________________
SECTION 7 : FENCING
ITEM No. | PAYMENT REFER. | DESCRIPTION | UNIT | QUANTITY | RATE | AMOUNT
7.1 | SANS 1200 C | CLEARING
7.1.1 | 8.2.1 | Clear and Grub
|  | Clear Site incl. remove trees up to 1m girth on site to approved approved temporary stockpile on Site | m2 | 4165
7.1.2 | 8.2.5 | Remove and dispose of existing fences | km | Rate only
7.2 |  | Fencing
7.2.1 | PS19 | Supply and intsall 2400mm high black PVC coated 'Clearview Wiretech' fence or similarly approved, with square posts incl. spiked top flat bar and 23 strand Electric fence 'piggy-backed'with aluminium rail on inside face, including all pvc bobbins, wiring, energiser, safety signs, 20 Mpa concrete excavation complete- to match existing fence. | m | 644
7.2.2 | PS20 | Supply and install 2400mm high HDG Razor diamond mesh fence 300X150mm incl. flat wrap razor coil fixed to top with 100mmDia HDG corner and strain post with 50mm stays, planted 600deep in 20Mpa concrete, 'Y' dropper standard planted n.e 4m apart, 4 x HDG strain wires etc complete. | m | 2131
| PS21 | Supply and install 1800mm high HDG diamond mesh fence with 100mmDia HDG corner and strain post with 50mm stays, planted 600deep in 20Mpa concrete, 'Y' dropper standard planted n.e 4m apart, 4 x HDG strain wires etc complete. | m | 465
7.3 |  | ACCESS GATES
7.3.1 | PS22 | Supply and install new non-motorized sliding gates as per drawing, including sliding rail concreted in-situ, stand posts and guide posts complete. To suit Fence
|  | a) Heavy duty 12m wide | Sum | 2
| PS23 | Supply and install new double leaf HDG access gates to suit 1800mm HDG diamond mesh fence.
|  | a) 4.5m wide HDG double leaf gates | No | 2
TOTAL CARRIED TO SUMMARY

## 8-offices
CWDM CLASS B LANDFILL
CONTRACT NUMBER:_______________________
SECTION 8 : OFFICES
ITEM No. | PAYMENT REFER. | DESCRIPTION | UNIT | QUANTITY | RATE | AMOUNT
8.1 | SANS 1200 C | CLEARING
8.1.1 | 8.2.1 | Clear and Grub
|  | Clear Site incl. remove trees up to 1m girth on site to approved approved temporary stockpile on Site | m2 | 386
8.2 | SANS 1200D | EARTHWORKS
8.2.1 | 8.3.1 a) | Remove topsoil to nominal depth 150 mm, stockpile, and maintain | m2 | 386
8.2.2 |  | Import selected fill from stockpile and place in surface bed, compacted to 93% Mod AASHTO in layer n.e. 200mm
|  | i) Surface beds | m3 | 80
|  | ii) Against foundation brickwork | m3 | 8
8.2.3 | 8.3.3 | Restricted Excavation
a) Excavate in all materials where applicable for trenches and place in stockpile.
depth : (0.0m -1.0m)
|  | i) Strip footings | m3 | 26
|  | ii) Surface bed thickenings. | m3 | 2
8.3 | SANS 1200 GB | SECTION : CONCRETE (ORDINARY BUILDINGS)
8.3.1 |  | REINFORCEMENT
| 8.2.4c) | High-tensile welded mesh of nominal mass of:
|  | i) Ref mesh 245 in strip footings. | m² | 56
|  | ii) Ref mesh 193 in surface beds. | m² | 110
8.4 | SANS1200 GB | CONCRETE
8.4.1 | 8.2.5.1 | a) 25MPA concrete with 19 mm aggregate cast against excavated surfaces:
|  | i) Strip footings | m3 | 15
|  | ii) Surface beds floors | m3 | 10
8.4.2 | 8.2.6 | Wood-float.
|  | i) Surface bed | m² | 110
8.5 | SANS1200 MJ | SEGMENTED PAVING
8.5.1 | 8.2.2 | Laying of interlocking paving blocks complete with bedding sand
| PSMJ | Supply and laying of 60mm medium duty baked clay interlocking paving G-blocks type SA to suit existing - complete with 20mm bedding sand and concrete haunching. | m2 | 95
BUILDING WORKS
8.6 |  | MASONRY AND PLASTERING
8.6.1 |  | Brickwork in foundations (Stretcher bond)
Brickwork of Non-Face Plaster NFP bricks, bedded and jointed in Class I mortar. Rate includes brickforce and use of 14 Mpa bricks.
|  | One brick walls (230mm) |  |  |  |  | clay stocks | 2500 | p/th | 6500
[7 empty] | Mortar | 550 |  | 550
|  | Office building | m2 | 48 |  |  | lab | 1000 |  | 1500
[8 empty] | 4050 |  | 8550
8.6.2 |  | Stock brickwork in superstructure (Stretcherbond) | [5 empty] | 1000 |  | 1000
|  | Brickwork of Non-Face Plaster NFP bricks, bedded and jointed in Class I mortar. Rate includes brickforce, wall ties in cavity walls and use of 14 Mpa bricks. | [5 empty] | 4.05 | 445.5 | 8.55 | 940.5 | 495
One brick walls (230mm)
|  | Office | m2 | 135
8.6.3 |  | Extra Over ordinary brickwork:
CARRIED FORWARD
ITEM No. | PAYMENT REFER. | DESCRIPTION | UNIT | QUANTITY | RATE | AMOUNT
TOTAL BROUGHT FORWARD
Face Brickwork in superstructure
"Corobrik" De Hoop Red Smooth FBS clay face brick (PC sum R6500p/th), or similarly approved, bedded and jointed in Class II mortar and pointed with flush vertical and horizontal joints. Rate includes brickforce and wall ties in cavity walls.
One brick walls (230mm)
|  | Office | m2 | 135
8.6.4 |  | Sundries
8.6.4.1 |  | Extra over brickwork for face brickwork in beamfilling | m2 | 10
8.6.4.2 |  | Extra over brickwork for raking cutting of bricks at gable ends | m | 110
8.6.4.3 |  | Extra over brickwork for pre-cast concrete air bricks | no | 9
8.6.4.4 |  | External brick-on edge window cills
|  | Office | m | 35
8.6.4.5 |  | Soldier course lintels
|  | Office | m | 35
8.6.4.6 |  | Brick step at building entrances complete (1.2m wide)
|  | Office | No | 2
8.6.4.7 |  | Internal brick cills
|  | Office | m | 35
8.6.4.8 |  | Prestressed fabricated lintels
Fabcon' 100x70 lintels
|  | Office | m | 55
8.6.4.9 |  | Galvanised hoop iron cramps, ties, etc.
30 x 1,6mm roof tie 1,5m long
|  | Office | No | 82
8.6.4.10 |  | Masonry joints
|  | Construction joints complete with polystyrene joint filling and joint sealant | m | rate only
8.7 |  | Screeds on concrete
Floors and landings (30mm thick)
|  | Office | m2 | 110
8.8 |  | Minor Concrete
|  | Shower Floors 15MPa/19mm Floors | m3 | 2
8.9 |  | WATERPROOFING
8.9.1 |  | Brikgrip DPC 375 micron damp proof course or similar approved in walls
One Wall (230mm wide)
|  | i) Walls | m | 75
|  | ii) Window cills | m | 15
8.9.2 |  | USB Green 250 micron damp proof course under concrete surface beds
|  | Office | m2 | 105
CARRIED FORWARD
ITEM No. | PAYMENT REFER. | DESCRIPTION | UNIT | QUANTITY | RATE | AMOUNT
TOTAL BROUGHT FORWARD
8.1 |  | WINDOWS AND GLAZING
Rate includes glazing, painting, glazing sealant and joint sealant
Office building
8.10.1 |  | Swartland 'Kenzo range' Aluminium, Natural anodized standard aluminium windows - or similar approved.
|  | i) NE1- PT66 (600X600mm) incl 4mm obscure glass. | No | 6
|  | ii) ND4- PTT1512(1500X1200mm) incl 4mm clear float glass on opening sashes and safety glass on fixed pane. | No | 6
|  | iii) ND7- PT129 (1200X900mm) incl. 4mm clear float glass. | No | 2
8.11 |  | DOORS AND DOOR FRAMES
8.11.1 |  | Door Frames
Durowin or similar approved, single-rebated hot-dip galvanised pressed steel door frame
For 230mm Brick walls:
|  | i) For left hand door size 813mm x 2032mm high | No | 3
|  | ii) For right hand door size 813mm x 2032mm high | No | 8
|  | iii) For double doors size 1613mm x 2032 mm high | No | 1
8.11.2 |  | Timber Doors
Swartland or similar approved SD2 T&G framed and ledged solid Meranti doors with flush back panel
|  | i) Size 813mm x 2032mm high - Left Hand | No | 3
|  | ii) Size 813mm x 2032mm high - Right Hand | No | 8
|  | iii) Size 1620mm x 2032mm high double doors | Pair | 1
8.12 |  | IRON MONGERY
8.12.1 |  | Indicator Bolts
|  | Union or similar approved WC indicator bolt | No | 4
8.12.2 |  | Locksets
|  | i) Single Doors: Gower or similar approved 4 lever lockset for single doors. | No | 12
|  | ii) Double Doors: Gower or similar approved 4 lever lockset for double doors. | No | 1
8.12.3 |  | Sundries
8.12.3.1 |  | Door Stops
|  | Single and Double Doors: | No | 14
8.12.3.2 |  | Door Hooks
|  | Single Doors: | No | 2
8.12.3.3 |  | Shower curtain and rails
|  | 900mm chrome shower rail and curtain complete with adjustors | No | 2
TOTAL CARRIED TO SUMMARY
ITEM No. | PAYMENT REFER. | DESCRIPTION | UNIT | QUANTITY | RATE | AMOUNT
TOTAL BROUGHT FORWARD | [5 empty] | 0
8.13 |  | ROOFING AND ROOF COVERING
8.13.1 |  | Trusses
Prefabricated Trusses
Design, supply, erect prefabricated timber trusses, bracing, purlains etc. signed off by manufacturer, including profit and attendance upon subcontractor.
|  | Office building and walkway. | Sum | 1
8.13.2 |  | Timber sundries (Erected)
114 x 38mm sawn pine wall plates
|  | Office building | m | 82
8.13.3 |  | Fascia & Barge Boards
Everite Flexit or similar approved pressed fibre cement fascia boards, 225mm x 15mm thick including H-profile jointing strips
|  | Office building | m | 75
8.13.4 |  | Roof covering
|  | 0.6mm Chromodek IBR roof sheeting (colour charcoal - to suit existing) including Ridge flasing complete. | m2 | 210
8.13.5 |  | Gutters
|  | i) Chromodeck cold rolled profiled Gutters (Colour charcoal - to suit roof sheeting) | m | 95
|  | ii) Chromodeck cold rolled down pipes to suit gutters incl off-sets, bends & shoes complete. (100mmx 75mm galvanised) | m | 50
8.14 |  | PARTITIONS AND CEILINGS
8.14.1 |  | Ceilings
Gypsum Hung Fibercement ceiling tiles of 600mm x 1200mm size including aluminium wall angles, main T's hangers etc complete.
|  | Office building | m2 | 110
8.15 |  | FLOORING AND FLOOR COVERINGS
8.15.1 |  | Floor Coverings
Floor Tiles - Ceramic Tiles
Allow a PC sum of R450 for ceramic floor tiles, including installation, grouting edging profit and attendance complete.
|  | Boardroom, toilets, kitchen, office only | m2 | 92
8.16 |  | SANITARY FITTING AND PLUMBING
SECTION : SEWERS
| SANS 1200 LD | PIPEWORK
8.16.1 | 8.2.1 | Supply, lay, joint, bed Class B and test uPVC sewer pipes
|  | 110 mm diam. | m | 90
8.16.2 | 8.2.2 | Extra-over item 5.8.1 for supply, lay, joint, bed Class B and test m specials
|  | 110 mm 45 deg. access bends | No. | 4
8.16.3 | SANS 1200 LB | BEDDING MATERIALS :
8.2.2.3
Supply and deliver
|  | i) Selected granular material | m3 | 15
|  | ii) Selected fill material | m3 | 35
TOTAL CARRIED TO SUMMARY
ITEM No. | PAYMENT REFER. | DESCRIPTION | UNIT | QUANTITY | RATE | AMOUNT
TOTAL BROUGHT FORWARD
8.16.4 | SANS 1200 LD | MANHOLES, ETC.
8.2.3
Manholes to Dwg complete with Type 4 cover frame, for depths over and up to
|  | i) 0.5 m 1,0 m | No. | 2
|  | ii) 1,0 m 1,5 m | No. | 2
8.16.5 |  | SUNDRIES
| 8.2.7 | Casing to pipes, concrete mix 15/20 | m3 | 10
SECTION: WATER RETICULATION
| SANS 1200 DB | SITE CLEARANCE
EXCAVATION
8.16.6 | 8.3.2 | Excavation in all materials for trenches for 100mm nominal diameter pipes and smaller. Rates to backfill, compact and dispose of surplus material
|  | i) Up to 1,0m deep (400 mm wide) | m | 80
8.16.7 |  | Extra-over item 5.12.2 for
|  | b) Hard rock excavation (Provisional.) | m³ | rate only
| SANS 1200 LB | PIPE BEDDING
8.16.8 |  | Selected granular material for bedding cradle for flexible pipes from
|  | i) Trench excavation 275mm thick | m³ | 15
8.16.9 |  | Provision of selected fill material for flexible pipe blanket
|  | i) Trench excavation 200mm thick | m³ | 450
| SANS1200 LB | uPVC PRESSURE PIPE AND PIPE FITTINGS
8.16.10 | 8.2.1 | Supply, lay, bed and test the following uPVC pressure pipes (conforming with SANS 966-1976 specifications)in 6m lengths each pipe fitted at one end with socket for Mechanical jointing in the following diameters
|  | i) 75mm dia Class 9 | m | 250
FITTINGS AND SPECIALS FOR FIXING ONTO uPVC PIPES
8.16.11 | 8.2.2 | Fittings to be suitable for coupling directly (mechanically) onto pipes. Each fitting socketed for mechanical jointing. Fittings for PVC Class16 (unless otherwise specified) Fittings to be of PVC, Cast Iron or epoxy coated steel.
a) T- pieces
|  | i) 75mm Equal Tee | no | 4
|  | ii) 75mm x 63mm Reducing Tee | no | 2
b) uPVC Long radius bends
|  | i) 90 Deg. 75mm dia. | no | 4
|  | ii) 45 Deg. 75mm dia. | no | 8
|  | iii) 22.5 Deg. 75mm dia. | no | 4
|  | iv) 11.25 Deg. 75mm dia. | no | 4
c) CI End Cap for uPVC pipes
|  | i) 75mm dia. | no | 4
d) CI Reducer for uPVC pipes
|  | i) 75mm x 63mm | no | Rate Only
f) RSV Gate Valves with non rising spindle, cap top, Supply and install complete as per drawing detail the following Gate valves. Incl. Valve box
|  | i) 75mm dia. | no | 20
|  | g) Test pressure of existing pipe line | no | Rate Only
|  | i) 75mm dia | no | Rate Only
TOTAL CARRIED FORWARD
ITEM No. | PAYMENT REFER. | DESCRIPTION | UNIT | QUANTITY | RATE | AMOUNT
TOTAL BROUGHT FORWARD
h) Supply and construct scour valves completed with manhole, covers and all fittings.
|  | i) 75mm dia | no | Rate Only
8.16.12 |  | Concrete thrust block configuration.
|  | i) Concrete volume < 0,5m³ (Provisional) | no | 20
8.16.13 |  | New Tank Stand plus Tank
|  | Supply install and erect 2X 10000 tanks plus 3m tankstand complete with booster pump, float switch, electrical and water connections complete. | Sum | 1
8.16.14 |  | Septic Tank and Soakaway
|  | Construction of Septic Tank and Soakaway complete as per details contained in Project Specification and as shown on Drawing | Lump Sum | 1
SANITARY FITTINGS
8.16.15 |  | WC Pans and Cisterns:
|  | Vaal Sanitary ware vitreous china “Hibiscus” or similar approved and matching 9 litre front single flush cistern fitted complete with lid and fitments and toilet seat. | No | 4
8.16.16 |  | Wash Hand Basins
|  | Vaal Sanitary ware vitreous china "Flamingo" or similar approved wash hand basin including Cobra FPT2A1SG-0GT01 or similar approved Star Pillar taps | No | 4
8.16.17 |  | Kitchen Sink
|  | Franke Curveline 621 or similar approved Stainless Steel drop-in kitchen sink. 1235 x 435mm with double bowls and Cobra FSK2D1 SR-0GT01 Star Sink Mixer or similar approved complete | No | 1
8.16.18 |  | Showers
|  | Complete with Cobra Star Concealed top taps FSTAF1S5-0GT01 (2 off) and Cobra hooded shower rose and arm FSWHR107-0GT0156 or similar approved. | No | 2
Electric Water Heaters
8.16.19 |  | Solar Geysers complete.
|  | Kwikot 150 litre Standard Solar geyser installed complete. | No | 1
OTHER FITTINGS
Kitchen Fittings
Cupboards
8.16.20 |  | White Melamine kitchen cupboards with Formica worktop (Baltic Granite) for kitchen sink made up of 2 x F1200, 2 x F600 and 1 x F450/4 drawer, modular units complete with shelving, kickplates and hinges.
|  | Office | Set | 1
Bathroom Fittings
8.16.21 |  | Coat hooks with chrome finish | No | 4
8.16.22 |  | Toilet roll holders made from vitreous china fixed to plastered walls | No | 4
8.16.23 |  | Single soap dish | No | 2
8.16.24 |  | Mirrors
|  | 450 wide x 600 high x 6mm silvered float glassed foam backed mirror with 10mm beveled and polished edges four times holed for and plugged and screwed to wall with brass mirror screws and chromium plated domed caps and felt washers | No | 4
8.17 |  | FIRE APPLIANCES
8.17.1 |  | Fire extinguisher installed complete with timber backing board
|  | i) 9kg DCP extinguisher | No | 2
|  | ii) 7kg CO2 extinguisher | No | 2
|  | iii) 30m fire hose reels complete with all pipe work | No | 1
TOTAL CARRIED FORWARD
ITEM No. | PAYMENT REFER. | DESCRIPTION | UNIT | QUANTITY | RATE | AMOUNT
TOTAL BROUGHT FORWARD
8.18 |  | PAINTWORK
8.18.1 |  | On fibre cement
One coat primer, one undercoat and two coats " Dulux wash and wear silk" PVA emulsion paint or similar approved.
|  | On fascias, bargeboards, weather boarding and screens | m2 | 36
8.18.2 |  | On metal
One coat calcium plumbate primer, one Duragrip universal undercoat and two coats Dulux silthane silk enamel paint or similar approved
On door frames:
|  | i) Single Doors | No | 12
|  | ii) Double Doors | No | 1
8.18.3 |  | On wooden doors
Two Dulux Wood guard clear varnish or similar approved
|  | i) Single doors | m2 | 40
|  | ii) Double doors | m2 | 7
8.18.4 |  | On exposed wooden rafters & beams
|  | Two Coats Creosote | m2 | 35
8.18.5 |  | On Screeded floors
Two coats Dulux trade Hi-Chem Epoxy enamel - Dark Grey or similar approved
|  | In store room and Generator room floor. | m2 | 18
TOTAL CARRIED TO SUMMARY

## 9-workshop
CWDM CLASS B LANDFILL
CONTRACT NUMBER: __________________________
SECTION 9 : WORKSHOP
ITEM No. | PAYMENT REFER. | DESCRIPTION | UNIT | QUANTITY | RATE | AMOUNT
9.1 | SANS 1200D | EARTHWORKS
9.1.1 | 8.3.1 a) | Remove topsoil to nominal depth 150 mm, stockpile, and maintain | m2 | 386
9.1.2 | 8.3.2(a) | Excavate in all materials and use for backfill compacted to 93% ModAASHTO
|  | i) Base footings | m3 | 8
9.1.3 | 8.3.2(a) | Excavate in all materials and place in stockpile
|  | i) Base footings | m3 | 51
|  | ii) Strip footings | m3 | 8
9.1.4 |  | Rip and compact insitu material to 98%Mod AASHTO
|  | Surface beds | m2 | 364
9.1.5 |  | Import selected fill from stockpile and place in surface bed, compacted to 93% Mod AASHTO in layer n.e. 200mm
|  | Surface bed | m3 | 73
9.1.6 |  | Import selected fill from stockpile and place in surface bed, compacted to 95% Mod AASHTO in layer n.e. 200mm
|  | Surface bed | m3 | 73
9.2 |  | WATERPROOFING
9.2.1 |  | 250micron Gunplus green waterproofing.
|  | Surface bed | m2 | 288
9.2.2 |  | 230mm DPC
|  | superstructure | m | 72
9.3 | SANS 1200 GA | CONCRETE (SMALL WORKS)
9.3.1 | 8.2.3 | Narrow widths
|  | Not exceeding 300mm high (sides of apron slab) | m | 80
9.3.2 | 8.3.1 | Steel Bars
High tensile steel bars in bases
|  | i) R10 | kg | 237
|  | ii) Y10 | kg | 304
|  | iii) Y12 | kg | 1772
|  | iv) Y16 | kg | 354
9.3.3 | 8.3.2 | High tensile welded mesh reinforcement
|  | Reference No 395 (Surficebed) | m2 | 288
9.3.4 | 8.4.3 | Strength concrete 30/19 Mpa
|  | i) Base footings | m3 | 37
|  | ii) Strip footings | m3 | 8
|  | iii) Surfacebed | m3 | 43
|  | iv) Apron slab | m3 | 12
9.3.5 | 8.4.4 | Unformed surface finishes
| (a) | Wood floated (apron slab) | m2 | 76
| (b) | Steel floated (power floated) (surface bed) | m2 | 280
9.3.6 | 8.5 | Construction joints
|  | i) 150x5mm wide Saw cut joints filled with polysulphide high modulous sealing agent. | m | 120
|  | ii) 150X16mm Expansion joint between concrete surface bed and brickwork, filled with bituman impregnated softboard and sealed with polysulphide high modulous sealing agent. | m | 72
|  | iii) 150X10mm thick Sondor joint sealer, wrapped arround steel columns | no | 14
CARRIED FORWARD
ITEM No. | PAYMENT REFER. | DESCRIPTION | UNIT | QUANTITY | RATE | AMOUNT
TOTAL BROUGHT FORWARD
9.3.7 | 8.7 | Grouting
| (a) | 30Mpa non-shrink grout under column bases | m3 | 0.2
9.3.8 | 8.8 | HD Bolts
|  | M20X 450mm long HDG Anchor bolts with 120mm thread including nut and washer. | t | 0.072
9.4 |  | BUILDING WORKS (LABOUR INTENSIVE)
Masonry work
9.4.1 |  | Foundation brickwork
Brickwork of non-facing bricks in class II mortar
|  | One brick wall | m2 | 12
9.4.2 |  | Superstructure
Face brickwork
Face bricks (allow a PC amount of R6500.00per thousand bricks, supplied, delivered to site) and add for taking delivery, laying, bedding and jointing, storage, waste and profit.
9.4.2.1 |  | One brickwall both sides faced | m2 | 108
9.4.2.2 |  | Brick on edge header corse for 230 coping | m | 60
9.4.3 |  | Brick reinforcing
|  | 150mm brickforce laid horizontally every third course | m | 282
9.5 | SANS 1200H | FABRICATION, DELIVERY AND ERECTION OF STRUCTURAL STEELWORK AND CLADDING
Structural steelwork design and shop drawings
9.5.1 | 8.3.1.1 | Preparation of shop detail drawings | Sum | 1
| 8.3.1.2 | Supply, fabrication, delivery and erection of structural steel.
9.5.2 |  | Columns - 203x133x25 I | t | 1.6
9.5.3 |  | Columns - IPE 200 | t | 0.3
9.5.4 |  | Beams - IPE 140AA | t | 0.7
9.5.5 |  | Purlins & Girts - 175x75x20x2.5CFLC | t | 0.3
9.5.6 |  | Sag angles - 40x40x3L | t | 0.3
9.5.7 |  | Rafter Bracing - 70x70x6L | t | 0.4
9.5.8 |  | Vert-Bracing - 70x70x6L | t | 0.3
9.5.9 |  | Vert-Bracing - 50x50x3L | t | 0.3
9.5.10 |  | Nuts Bolts and connections | t | 0.4
| 8.3.2 | Delivery of Steel
9.5.11 | 8.3.2.1 | Normal Delivery of steel | t | 4.6
9.5.12 | 8.3.3 | Erection on site | t | 4.6
9.6 | 8.3.13 | CORROSION PROTECTION-PAINT
9.6.1 |  | 1X coat Red/Grey oxide to all members applied at point of manufature and touched up prior to application of 2x Coats Dulux Silthane silk enamel or similar approved, on Site.
| 8.3.13 | Extra over Items …………..for Corrosion protection and painting. | t | 4.6
CARRIED FORWARD
ITEM No. | PAYMENT REFER. | DESCRIPTION | UNIT | QUANTITY | RATE | AMOUNT
TOTAL BROUGHT FORWARD
9.7 | SANS1200HB | CLADDING AND SHEETING (LABOUR INTENSIVE)
Supply and install side cladding and sheeting
0,6mm 'Chromodek' roof sheeting on roof and partial side cladding fixed to steel purlains and side gurders. Colour for Engineers approval (Charcoal to suit existing)
9.7.1 | 8.2.2 | Roof sheeting | m2 | 291
9.7.2 | 8.2.2 | Side cladding | m2 | 210
Translucent sheeting fixed to steel gurders.
9.7.3 | 8.2.2 | Side cladding | m2 | 50
| 8.2.3 | Supply and install ancillaries
9.7.4 | 8.2.3 | Bullnosing of chromodek sheets | m | 80
9.7.5 | 8.2.3 | 450-600mm flashings(ridge,gable, bullnose) | m | 70
9.7.6 | 8.2.3 | 350-450mm flashings (drip flashings) | m | 73.6
9.8 |  | ELECTRICAL
Provisional
9.8.1 |  | Allow an amount of R45 000,00 for provision of electrical works for the MRF building. | Prov Sum | 1
TOTAL CARRIED TO SUMMARY

## 10 - Services
ITEM | CWDM CLASS B LANDFILL
CONTRACT NUMBER:_______________________
SECTION 10 : SERVICES
0.1
| ITEM | PAYMENT | DESCRIPTION | UNIT | QUANTITY | RATE | AMOUNT
0.1 | NO. | REFER.
| 10.1 |  | ELECTRICIAL SUPPLY
| 10.1.1 |  | Allow for wiring of solar electricity connection for three phase electrical supply to Offices and workshop incl supply cables, termination and testing etc. | Prov Sum | 1 | 250000 | 250000
| 10.1.2 |  | Supply and install solar equpiment icluding panels, panel mounting, 8Kva inverter-controller and 2 x 10Kw lithiam Iron batteries. | Prov Sum | 1 | 250000 | 250000
| 10.2 |  | SEWER RETICULATION
| 10.2.1 |  | Allow for municipal connection of sewer reticulation, connected to Offices including pipework connections and testing etc. | Prov Sum | 1 | 100000 | 100000
| 10.3 |  | WATER RETICULATION
| 10.3.1 |  | Allow for municipal connection for water reticulation including all pipework to Offices,MRF and Washbay | Prov Sum | 1 | 100000 | 100000
| TOTAL CARRIED TO SUMMARY | [5 empty] | 700000

## 11 - miscellaneous
ITEM | CWDM CLASS B LANDFILL
CONTRACT NUMBER: ______________________
SECTION 11 : MISCELLANEOUS
0.1
| ITEM | PAYMENT | DESCRIPTION | UNIT | QUANTITY | RATE | AMOUNT
0.1 | NO. | REFER.
| 11.1 | PAF1.2.1 | SIGNAGE
| 11.1.1 |  | Supply and installation of signage on perimeter fence (no entry, no swimming), public information boards, Health-and Safety | Prov Sum | 1 | 50000 | 50000
| 11.2 | PAF1.2.1 | Health and Safety Equipment
| 11.2.1 |  | Supply and mount floatation rings at dams | No | 2
| 11.3 |  | LANDSCAPING
| 11.3.1 |  | Level area of garden at Offices | m2 | 80
| 11.3.2 |  | Place topsoil in garden areas at Offices, where required | m2 | 80
| 11.3.3 |  | Plant lawn seed and fertiliser as per specification and water until established | m2 | 80
| 11.4 |  | WASH BAY
| 11.4.1 |  | Supply and install modular washbay | Prov Sum | 1 | 150000 | 150000
| 11.4.2 |  | Install concrete slab at washbay- under Roads bill??
| 11.5 |  | WEATHER STATION
| 11.5.1 |  | Supply and Install weather station unit, as per specification | Prov Sum | 1 | 30000 | 30000
| 11.6 |  | BOREHOLES
| 11.6.1 |  | Install monitoring boreholes 30m deep, steel sleeved for fist 6m, with lockable cap, keys and lock | No. | 2
| 11.7 |  | PUMP
| 11.7.1 |  | Portable or Fixed pump for leachate dam truck filling / filling water cart from C.W. dam | No. | 1
| TOTAL CARRIED TO SUMMARY | [5 empty] | 230000

## Summary
CONTRACT NUMBER: ______________
CWDM CLASS B LANDFILL FACILITY
Section 1: | Preliminary & General | R
Section 2: | Cell 1 | R
Section 3: | Contaminated Water Dam | R
Section 4: | Leachate Containment | R
Section 5: | Stormwater Drains | R
Section 6: | Roads | R
Section 7: | Fencing | R
Section 8: | Offices | R
Section 9: | Workshop | R
Section 10: | Services | R
EST P&G 20%
Section 11: | Miscellaneous | R | 0 | 0
1270500
SUB TOTAL: |  | R |  | 1270500
Contingencies (5% Of Sub Total) |  | R | 5% enough?
SUB TOTAL: |  | R
Value Added Tax (15%) |  | R
TOTAL AMOUNT: |  | R